## Freerun Timer
Freerun Timer
<Verification scenario 1>
Board start -> 2 periodic tasks running in parallel: LD4 LED toggling every 100 ms; LD5 LED toggling every 500 ms
`
| ● | Confirm Value:
|  | Confirm-Point |  |  |  | Confirmation Timing |  | Expect |  |  | Test result (After) |  | Confirm
|  | 1a |  |  |  | After board started |  | LD4 LED on |  |  |  |  | -
|  | 1b |  |  |  | After board started |  | LD5 LED on |  |  |  |  | -
|  | 2 |  |  |  | After 2s |  | LD4 LED off |  |  |  |  | -
|  | 3 |  |  |  | After 5s |  | LD5 LED off |  |  |  |  | -
|  | 4 |  |  |  | After LD5 LED off |  | Via debug graph |  |  |  |  | -
| ● | View-Point/Technical Foundation: |  |  |  | `
STM32F4DISCOVERY kit - User manual (UM1472 Rev 8)
STM32F40xxx block diagram - Bus matrix
STM32 IDE - Clock Configuration
1 ms tick
| ● | Verication Code:
|  | ▪ | Source Code:
Src/F407G-FREETIM-001.zip
|  | ▪ | Guide to debug:
|  |  | ◦ | Break-Point:
N/A
|  |  | ◦ | Enable and settings for: "SWV" and "SWV Data Trace Timeline Graph" debug
|  | ▪ | Step-by-Step:
|  |  | ◦ | Step 1: | Build, upload and start code of "Verification Scenario 1", set debug settings according to Guideline.
|  |  | ◦ | Step 2: | Then, check status of LD4 & LD5 LEDs.
|  |  | ◦ | Step 3: | After 2 s, check status of LD4.
|  |  | ◦ | Step 4: | After 5 s, check status of LD5.
|  |  | ◦ | Step 5: | Check value of 'green_led_status' and 'red_led_status' in "SWV Data Trace Timeline Graph" window.
| ● | Result - Verication scenario 1:
|  | ▪ | LD4 and LD5 are on
Evidence 1:
<Refer target hardware>
|  | ▪ | LD4 off after 2 s
Evidence 2:
<Refer target hardware>
|  | ▪ | LD5 off after 5 s
Evidence 3:
<Refer target hardware>
|  | ▪ | The green_led_status changed in 2 s following status of LD4 LED
Evidence 4:
|  | ▪ | The red_led_status changed in 5 s following status of LD5 LED
Evidence 5:
|  | ▪ | Conclusion for Verification Scenario 1
|  |  | Confirm-Point |  |  |  | Confirmation Timing |  | Expect |  |  | Test result (After) |  | Confirm
|  |  | 1a |  |  |  | After board started |  | LD4 LED on |  |  | LD4 LED on |  | OK
|  |  | 1b |  |  |  | After board started |  | LD5 LED on |  |  | LD5 LED on |  | OK
|  |  | 2 |  |  |  | After 2s |  | LD4 LED off |  |  | LD4 LED off |  | OK
|  |  | 3 |  |  |  | After 5s |  | LD5 LED off |  |  | LD5 LED off |  | OK
|  |  | 4 |  |  |  | After LD5 LED off |  | Via debug graph |  |  | Via debug graph |  | OK
Starting Code
"Verification Scenario 1"
Confirm-Point 1:
1a. Check status LD4 LED 1b. Check status LD5 LED
Confirm-Point 2:
Check status LD4 LED
Confirm-Point 3:
Check status LD5 LED
𝐓𝐈𝐌𝟐: 𝐢𝐬 𝐨𝐧 𝐀𝐏𝐁𝟏 𝐛𝐮𝐬
𝒇_𝑻𝑰𝑴𝟐=𝒇_(𝑨𝑷𝑩𝟏 𝑻𝒊𝒎𝒆𝒓)/(𝑷𝑺𝑪+𝟏)= (𝟒𝟐 𝑴𝑯𝒛)/(𝟒𝟐,𝟎𝟎𝟎)= 𝟏𝟎𝟎𝟎 𝑯𝒛
𝒕_𝒑𝒆𝒓𝒊𝒐𝒅𝟏=𝑷𝒖𝒍𝒔𝒆 ∗ 𝟏/𝒇_𝑻𝑰𝑴𝟐 =𝟐 𝒔
𝒕_𝒑𝒆𝒓𝒊𝒐𝒅𝟐=𝑷𝒖𝒍𝒔𝒆 ∗ 𝟏/𝒇_𝑻𝑰𝑴𝟐 =𝟓 𝒔
Confirm-Point 4:
Check timer elapsed
𝑻𝒓𝒊𝒈𝒈𝒆𝒓 𝒂𝒏 𝒊𝒏𝒕𝒆𝒓𝒓𝒖𝒑𝒕 𝒆𝒗𝒆𝒓𝒚 𝒑𝒆𝒓𝒊𝒐𝒅
2000
5000

## Periodic Timer
Periodic Timer
<Verification scenario 1>
Board start -> 2 periodic tasks running in parallel: LD4 LED toggling every 100 ms; LD5 LED toggling every 500 ms
`
| ● | Confirm Value:
|  | Confirm-Point |  |  |  | Confirmation Timing |  | Expect |  |  | Test result (After) |  | Confirm
|  | 1 |  |  |  | After board started |  | 100 ms |  |  |  |  | -
|  | 2 |  |  |  | After board started |  | 500 ms |  |  |  |  | -
|  | 3a |  |  |  | After board started |  | LD4 LED blinking |  |  |  |  | -
|  | 3b |  |  |  | After board started |  | LD5 LED blinking |  |  |  |  | -
| ● | View-Point/Technical Foundation: |  |  |  | `
STM32F4DISCOVERY kit - User manual (UM1472 Rev 8)
STM32F40xxx block diagram - Bus matrix
STM32 IDE - Clock Configuration
1 ms tick
| ● | Verication Code:
|  | ▪ | Source Code:
Src/F407G-PERITIM-001.zip
|  | ▪ | Guide to debug:
|  |  | ◦ | Break-Point:
N/A
|  |  | ◦ | Enable and settings for: "SWV" and "SWV Data Trace Timeline Graph" debug
|  | ▪ | Step-by-Step:
|  |  | ◦ | Step 1: | Build, upload and start code of "Verification Scenario 1", set debug settings according to Guideline.
|  |  | ◦ | Step 2: | Check value of 'heartbeat' and 'warning_status' in "SWV Data Trace Timeline Graph" window.
|  |  | ◦ | Step 3: | Then, check status of LD4 & LD5 LEDs.
| ● | Result - Verication scenario 1:
|  | ▪ | The heartbeat value togging every 100 ms following status of LD4 LED
Evidence 1:
Result shows by Logic Analyzer tool:
|  | ▪ | The warning_status value togging every 500 ms following status of LD5 LED
Evidence 2:
Result shows by Logic Analyzer tool:
|  | ▪ | LD4 toggling every 100 ms
Evidence 3:
<Refer target hardware>
|  | ▪ | LD5 toggling every 500 ms
Evidence 4:
<Refer target hardware>
|  | ▪ | Conclusion for Verification Scenario 1
|  |  | Confirm-Point |  |  |  | Confirmation Timing |  | Expect |  |  | Test result (After) |  | Confirm
|  |  | 1 |  |  |  | After board started |  | 100 ms |  |  | 100 ms |  | OK
|  |  | 2 |  |  |  | After board started |  | 500 ms |  |  | 500 ms |  | OK
|  |  | 3a |  |  |  | After board started |  | LD4 LED blinking |  |  | LD4 LED blinking |  | OK
|  |  | 3b |  |  |  | After board started |  | LD5 LED blinking |  |  | LD5 LED blinking |  | OK
Starting Code
"Verification Scenario 1"
Confirm-Point 1:
Check "heartbeat" frequency
Confirm-Point 2:
Check "warning_status" frequency
Confirm-Point 3:
3a. Check status LD4 LED 3b. Check status LD5 LED
𝐓𝐈𝐌𝟐: 𝐢𝐬 𝐨𝐧 𝐀𝐏𝐁𝟏 𝐛𝐮𝐬
𝒇_𝑻𝑰𝑴𝟐=𝒇_(𝑨𝑷𝑩𝟏 𝑻𝒊𝒎𝒆𝒓)/(𝑷𝑺𝑪+𝟏)= (𝟒𝟐 𝑴𝑯𝒛)/(𝟒𝟐,𝟎𝟎𝟎)= 𝟏𝟎𝟎𝟎 𝑯𝒛
𝒕_𝒑𝒆𝒓𝒊𝒐𝒅𝟏=𝑷𝒖𝒍𝒔𝒆 ∗ 𝟏/𝒇_𝑻𝑰𝑴𝟐 =𝟎.𝟏 𝒔=𝟏𝟎𝟎 𝒎𝒔
𝒕_𝒑𝒆𝒓𝒊𝒐𝒅𝟐=𝑷𝒖𝒍𝒔𝒆 ∗ 𝟏/𝒇_𝑻𝑰𝑴𝟐 =𝟎.𝟓 𝒔=𝟓𝟎𝟎 𝒎𝒔
𝑻𝒓𝒊𝒈𝒈𝒆𝒓 𝒂𝒏 𝒊𝒏𝒕𝒆𝒓𝒓𝒖𝒑𝒕 𝒆𝒗𝒆𝒓𝒚 𝒑𝒆𝒓𝒊𝒐𝒅

## Revision
● | Revision history
| Date | Revision | Author | Change note
| 2025-10-22 | 1 | BinhLV13 |  | Initial release.