## Overview
Independent watchdog (IWDG)
<Verification scenarios overview>
Confirm-Point 5:
Check status 4 User LEDs
Refresh allowed
IWDG interval
Refresh not allowed
time
IWDG timeout
previous refresh
Scenario 1 (IWDG-1):
Refresh IWDG 1 time before timeout
Scenario 2 (IWDG-2):
Refresh IWDG after timeout

## IWDG-1
Independent watchdog (IWDG)
<Verification scenario 1>
Set IWDG timeout to 600 ms -> Board start -> 4 User LEDs on -> Refresh IWDG every 500 ms -> B1 button pressed (simulates SW failure) -> IWDG reset -> 4 User LEDs blinking (off then on)
`
| ● | Confirm Value:
|  | Confirm-Point |  |  |  | Confirmation Timing |  | Expect |  |  | Test result (After) |  | Confirm
|  | 1 |  |  |  | At Break-Point 1 |  | 0 |  |  |  |  | -
|  | 2 |  |  |  | After Break-Point 1 |  | 4 User LEDs on |  |  |  |  | -
|  | 3 |  |  |  | After Break-Point 1 |  | Refresh period 500 ms |  |  |  |  | -
|  | 4 |  |  |  | After B1 pressed & At Break-Point 1 |  | 1 |  |  |  |  | -
|  | 5 |  |  |  | After Break-Point 1 |  | 4 User LEDs blinking |  |  |  |  | -
| ● | View-Point/Technical Foundation: |  |  |  | `
STM32F4DISCOVERY kit - User manual (UM1472 Rev 8)
STM32 IDE - Clock Configuration
|  | STM32 IDE - IWDG Configuration | [12 empty] | Reference: | IDWG
Expected setting:
| ● | Verication Code:
|  | ▪ | Source Code:
Src/Independent-Watchdog(IWDG)/F407G-IWDG-001.zip
|  | ▪ | Guide to adding Break-Point:
|  |  | ◦ | Capture Source Code at Break-Point 1:
|  |  | ◦ | Enable and settings for: "SWV" and "SWV Data Trace Timeline Graph" debug
|  | ▪ | Step-by-Step:
|  |  | ◦ | Step 1: | Build, upload and start code "Verification Scenario 1", set Break-Points according to Guideline.
|  |  | ◦ | Step 2: | Check status of 4 User LEDs. → Wait until they're on.
|  |  | ◦ | Step 3: | Let 4 User LEDs keeping on in a while
|  |  | ◦ | Step 4: | Then, press B1 button. → IWDG reset happen.
|  |  | ◦ | Step 5: | Check status of 4 User LEDs. → They're blinking (off then on).
| ● | Result - Verication scenario 1:
|  | ▪ | The 'wdg_reset_occurred' value is 0. No IWDG reset happen.
Evidence 1:
|  | ▪ | 4 User LEDs are on
Evidence 2:
<Refer target hardware>
|  | ▪ | The IWDG has been refreshed/feed every 500 ms < its timeout 600 ms.
Evidence 3:
|  | ▪ | The 'wdg_reset_occurred' value is 1. The IWDG reset happen.
Evidence 4:
At this point, we can check the RCC clock control & status register (RCC_CSR) to identify the value which related with watchdog reset.
|  | ▪ | 4 User LEDs blinking (off then on)
Evidence 5:
<Refer target hardware>
|  | ▪ | Conclusion for Verification Scenario 1
With this scenario 4 User LEDs will remain ON as the watchdog refreshes before timeout.
When the system resets due to watchdog, the execution will starts from the beginning and they will act as LEDs blinking.
|  |  | Confirm-Point |  |  |  | Confirmation Timing |  | Expect |  |  | Test result (After) |  | Confirm
|  |  | 1 |  |  |  | At Break-Point 1 |  | 0 |  |  | 0 |  | OK
|  |  | 2 |  |  |  | After Break-Point 1 |  | 4 User LEDs on |  |  | 4 User LEDs on |  | OK
|  |  | 3 |  |  |  | After Break-Point 1 |  | Refresh period 500 ms |  |  | Refresh period 500 ms |  | OK
|  |  | 4 |  |  |  | After B1 pressed & At Break-Point 1 |  | 1 |  |  | 1 |  | OK
|  |  | 5 |  |  |  | After Break-Point 1 |  | 4 User LEDs blinking |  |  | 4 User LEDs blinking |  | OK
Starting Code
"Verification Scenario 1"
At Break-Point 1:
"main()" function
Confirm-Point 1:
Check "wdg_reset_occurred" value
Confirm-Point 3:
IWDG refreshed
𝑷𝑹=𝟐
𝑰𝑾𝑫𝑮 𝒕𝒊𝒎𝒆𝒐𝒖𝒕=𝒕_𝑰𝑾𝑫𝑮=𝟔𝟎𝟎 𝒎𝒔
𝑹𝑳=𝒕_𝑰𝑾𝑫𝑮/(𝒕_𝑳𝑺𝑰 ∗𝟒〖 ∗𝟐〗^𝑷𝑹 ) −𝟏=𝟏𝟏𝟗𝟗
Confirm-Point 2:
Check status 4 User LEDs
Press B1 button
At Break-Point 1:
"main()" function
Confirm-Point 4:
Check "wdg_reset_occurred" value
Confirm-Point 5:
Check status 4 User LEDs
𝑻𝑰𝑴𝟑 𝒑𝒆𝒓𝒊𝒐𝒅=((𝑪𝒐𝒖𝒏𝒕𝒆𝒓 𝑷𝒆𝒓𝒊𝒐𝒅+𝟏))/((𝑨𝑷𝑩𝟏 𝑻𝒊𝒎𝒆𝒓 𝒄𝒍𝒐𝒄𝒌𝒔∗𝟏,𝟎𝟎𝟎,𝟎𝟎𝟎 𝑯𝒛) /(𝑷𝒓𝒆𝒔𝒄𝒂𝒍𝒆𝒓+𝟏) )=𝟎.𝟓 𝒔=𝟓𝟎𝟎 𝒎𝒔
𝒕_𝑳𝑺𝑰=𝟏/((𝑳𝑺𝑰 𝑹𝑪∗𝟏,𝟎𝟎𝟎 𝑯𝒛) )=𝟎.𝟎𝟑𝟏𝟐𝟓 𝒎𝒔

## IWDG-2
Independent watchdog (IWDG)
<Verification scenario 2>
Set IWDG timeout to 600 ms -> Board start -> 4 User LEDs on -> Refresh IWDG after 650 ms -> IWDG reset -> 4 User LEDs blinking (off then on)
`
| ● | Confirm Value:
|  | Confirm-Point |  |  |  | Confirmation Timing |  | Expect |  |  | Test result (After) |  | Confirm
|  | 1 |  |  |  | At Break-Point 1 |  | 0 |  |  |  |  | -
|  | 2 |  |  |  | At Break-Point 2 |  | 4 User LEDs on |  |  |  |  | -
|  | 3 |  |  |  | At Break-Point 1 |  | 1 |  |  |  |  | -
|  | 4 |  |  |  | After Break-Point 1 |  | 4 User LEDs blinking |  |  |  |  | -
| ● | View-Point/Technical Foundation: |  |  |  | `
STM32F4DISCOVERY kit - User manual (UM1472 Rev 8)
STM32 IDE - Clock Configuration
|  | STM32 IDE - IWDG Configuration | [12 empty] | Reference: | IDWG
Expected setting:
| ● | Verication Code:
|  | ▪ | Source Code:
Src/Independent-Watchdog(IWDG)/F407G-IWDG-002.zip
|  | ▪ | Guide to adding Break-Point:
|  |  | ◦ | Capture Source Code at Break-Point 1:
|  |  | ◦ | Capture Source Code at Break-Point 2:
|  | ▪ | Step-by-Step:
|  |  | ◦ | Step 1: | Build, upload and start code "Verification scenario 2", set Break-Points according to Guideline.
|  |  | ◦ | Step 2: | Check status of 4 User LEDs. → Wait until they're on.
|  |  | ◦ | Step 3: | Wait for IWDG reset happen.
|  |  | ◦ | Step 4: | Check status of 4 User LEDs. → They're blinking (off then on).
| ● | Result - Verication scenario 2:
|  | ▪ | The 'wdg_reset_occurred' value is 0. No IWDG reset happen.
Evidence 1:
|  | ▪ | 4 User LEDs are on
Evidence 2:
<Refer target hardware>
|  | ▪ | The 'wdg_reset_occurred' value is 1. The IWDG reset happen.
Evidence 3:
In this case, by using oscilloscope/logic analyzer, we can check the value of NRST pin, which is internally connected to the output of the internal reset circuitry.
|  | ▪ | 4 User LEDs blinking (off then on)
Evidence 4:
<Refer target hardware>
|  | ▪ | Conclusion for Verification scenario 2
With this scenario 4 User LEDs will act as LEDs blinking because the watchdog didn't refresh before timeout.
The system resets repeatedly due to watchdog.
|  |  | Confirm-Point |  |  |  | Confirmation Timing |  | Expect |  |  | Test result (After) |  | Confirm
|  |  | 1 |  |  |  | At Break-Point 1 |  | 0 |  |  | 0 |  | OK
|  |  | 2 |  |  |  | At Break-Point 2 |  | 4 User LEDs on |  |  | 4 User LEDs on |  | OK
|  |  | 3 |  |  |  | At Break-Point 1 |  | 1 |  |  | 1 |  | OK
|  |  | 4 |  |  |  | After Break-Point 1 |  | 4 User LEDs blinking |  |  | 4 User LEDs blinking |  | OK
Starting Code
"Verification Scenario 1"
At Break-Point 1:
"main()" function
Confirm-Point 1:
Check "wdg_reset_occurred" value
Disable all break-points
𝑷𝑹=𝟐
𝑰𝑾𝑫𝑮 𝒕𝒊𝒎𝒆𝒐𝒖𝒕=𝒕_𝑰𝑾𝑫𝑮=𝟔𝟎𝟎 𝒎𝒔
𝑹𝑳=𝒕_𝑰𝑾𝑫𝑮/(𝒕_𝑳𝑺𝑰 ∗𝟒〖 ∗𝟐〗^𝑷𝑹 ) −𝟏=𝟏𝟏𝟗𝟗
At Break-Point 2:
"main()" function
Confirm-Point 2:
Check status 4 User LEDs
At Break-Point 1:
"main()" function
Confirm-Point 3:
Check "wdg_reset_occurred" value
Confirm-Point 4:
Check status 4 User LEDs
𝑻𝑰𝑴𝟑 𝒑𝒆𝒓𝒊𝒐𝒅=((𝑪𝒐𝒖𝒏𝒕𝒆𝒓 𝑷𝒆𝒓𝒊𝒐𝒅+𝟏))/((𝑨𝑷𝑩𝟏 𝑻𝒊𝒎𝒆𝒓 𝒄𝒍𝒐𝒄𝒌𝒔∗𝟏,𝟎𝟎𝟎,𝟎𝟎𝟎 𝑯𝒛) /(𝑷𝒓𝒆𝒔𝒄𝒂𝒍𝒆𝒓+𝟏) )=𝟎.𝟓 𝒔=𝟓𝟎𝟎 𝒎𝒔
𝒕_𝑳𝑺𝑰=𝟏/((𝑳𝑺𝑰 𝑹𝑪∗𝟏,𝟎𝟎𝟎 𝑯𝒛) )=𝟎.𝟎𝟑𝟏𝟐𝟓 𝒎𝒔

## Revision
● | Revision history
| Date | Revision | Author | Change note
| 2025-11-05 | 1 | BinhLV13 |  | Initial release.