## Overview
Window watchdog (WWDG)
<Verification scenarios overview>
Confirm-Point 5:
Check status 4 User LEDs
Refresh not allowed
WWDG interval
time
previous refresh
Scenario 2:
Refresh WWDG within window (included Early Wakeup Interrupt)
Scenario 1:
Refresh WWDG early
WWDG timeout
Refresh allowed
Refresh not allowed
window start
window end
window
Scenario 3:
Refresh WWDG late
delay

## WWDG-1
Window watchdog (WWDG)
<Verification scenario 1>
Setting WWDG -> Board start -> LD4 LED on -> Refresh WWDG every 14 ms (earlier than window) -> WWDG reset -> LD4 blinking (off then on)
`
| ● | View-Point/Technical Foundation: |  |  |  | `
STM32F4DISCOVERY kit - User manual (UM1472 Rev 8)
STM32 IDE - Clock Configuration
STM32 IDE - WWDG Configuration
WWDG clock frequency
Expected setting
The longest time before a guaranteed system reset occurs (count down from NCounter to the reset threshold 0x40)
The shortest time the application must wait before it is allowed to refresh the watchdog (count down from NCounter to NWindow)
STM32 IDE - Configure Timer to refresh watchdog
The time that the application refresh the watchdog
| ● | Confirm Value:
|  | Confirm-Point |  |  |  | Confirmation Timing |  | Expect |  |  | Test result (After) |  | Confirm
|  | 1 |  |  |  | At Break-Point 1 |  | 0 |  |  | 0 |  | -
|  | 2 |  |  |  | At Break-Point 2 |  | 4 User LEDs on |  |  | 4 User LEDs on |  | -
|  | 3 |  |  |  | At Break-Point 1 |  | 1 |  |  | 1 |  | -
|  | 4 |  |  |  | After Break-Point 1 |  | LD4 LED blinking |  |  | LD4 LED blinking |  | -
| ● | Verication Code:
|  | ▪ | Source Code:
Src/Window-Watchdog(WWDG)/F407G-WWDG-001.zip
|  | ▪ | Guide to adding Break-Point:
|  |  | ◦ | Capture Source Code at Break-Point 1:
|  |  | ◦ | Capture Source Code at Break-Point 2:
|  | ▪ | Step-by-Step:
|  |  | ◦ | Step 1: | Build, upload and start code "Verification scenario 1", set Break-Points according to Guideline.
|  |  | ◦ | Step 2: | Check status of LD4 LED. → Wait until it's on.
|  |  | ◦ | Step 3: | Wait for WWDG reset happen.
|  |  | ◦ | Step 4: | Check status of LD4 LED. → It's blinking (off then on).
| ● | Result - Verication scenario 1:
|  | ▪ | The 'wdg_reset_occurred' value is 0. No WWDG reset happen.
Evidence 1:
|  | ▪ | LD4 LED are on
Evidence 2:
<Refer target hardware>
|  | ▪ | The 'wdg_reset_occurred' value is 1. The WWDG reset happen.
Evidence 3:
|  | ▪ | LD4 LED blinking (off then on)
Evidence 4:
<Refer target hardware>
|  | ▪ | Conclusion for Verification scenario 1
With this scenario LD4 LED will act as LED blinking because the watchdog was refreshed earlier then window.
The system resets repeatedly due to watchdog.
|  |  | Confirm-Point |  |  |  | Confirmation Timing |  | Expect |  |  | Test result (After) |  | Confirm
|  |  | 1 |  |  |  | At Break-Point 1 |  | 0 |  |  | 0 |  | OK
|  |  | 2 |  |  |  | At Break-Point 2 |  | 4 User LEDs on |  |  | 4 User LEDs on |  | OK
|  |  | 3 |  |  |  | At Break-Point 1 |  | 1 |  |  | 1 |  | OK
|  |  | 4 |  |  |  | After Break-Point 1 |  | LD4 LED blinking |  |  | LD4 LED blinking |  | OK
Starting Code
"Verification Scenario 1"
At Break-Point 1:
"main()" function
Confirm-Point 1:
Check "wdg_reset_occurred" value
Confirm-Point 2:
Check status LD4 LED
𝑷𝑺𝑪=𝟖
At Break-Point 2:
"main()" function
At Break-Point 1:
"main()" function
Confirm-Point 3:
Check "wdg_reset_occurred" value
Disable all break-points
𝒕_𝑷𝑪𝑳𝑲𝟏=𝟏𝟎𝟎𝟎/𝒇_𝑷𝑪𝑳𝑲𝟏 𝒎𝒔
𝑾𝑾𝑫𝑮 𝒕𝒊𝒎𝒆𝒐𝒖𝒕 (𝒎𝒔)  𝟎.𝟕𝟖 ~ 𝟒𝟗.𝟗𝟑
𝒇_𝑷𝑪𝑳𝑲𝟏=𝟒𝟐,𝟎𝟎𝟎,𝟎𝟎𝟎𝟎 𝑯𝒛
𝒕_(𝑴𝒊𝒏 )= (𝑵_(𝑪𝒐𝒖𝒏𝒕𝒆𝒓 )−𝑵_(𝑾𝒊𝒏𝒅𝒐𝒘 ))/𝒇_𝑾𝑾𝑫𝑮 = (𝟏𝟎𝟐 −𝟖𝟑)/(𝟏𝟐𝟖𝟏.𝟏𝟓 𝑯𝒛) 𝟏𝟒.𝟖𝟑 𝒎𝒔
𝑾𝑫𝑮𝑻𝑩[𝟏:𝟎]=𝟑
𝒇_𝑾𝑾𝑫𝑮=𝒇_𝑷𝑪𝑳𝑲𝟏/(𝟒𝟎𝟗𝟔 ∗𝑷𝑺𝑪)  𝟏𝟐𝟖𝟏.𝟐𝟓 𝑯𝒛
𝑵_(𝑾𝒊𝒏𝒅𝒐𝒘 )=𝟖𝟑
𝑵_(𝑪𝒐𝒖𝒏𝒕𝒆𝒓 )=𝟏𝟎𝟐
𝒕_(𝑴𝒂𝒙 )= (𝑵_(𝑪𝒐𝒖𝒏𝒕𝒆𝒓 )−𝟎𝒙𝟒𝟎)/𝒇_𝑾𝑾𝑫𝑮 = (𝟏𝟎𝟐 −𝟔𝟒)/(𝟏𝟐𝟖𝟏.𝟏𝟓 𝑯𝒛) 𝟐𝟗.𝟔𝟔 𝒎𝒔
𝑾𝑾𝑫𝑮 𝒘𝒊𝒏𝒅𝒐𝒘 (𝒎𝒔)=𝟏𝟒.𝟖𝟑 ~ 𝟐𝟗.𝟔𝟔
𝑻𝑰𝑴𝟑 𝒑𝒆𝒓𝒊𝒐𝒅=((𝑪𝒐𝒖𝒏𝒕𝒆𝒓 𝑷𝒆𝒓𝒊𝒐𝒅+𝟏))/((𝑨𝑷𝑩𝟏 𝑻𝒊𝒎𝒆𝒓 𝒄𝒍𝒐𝒄𝒌𝒔∗𝟏,𝟎𝟎𝟎,𝟎𝟎𝟎 𝑯𝒛) /(𝑷𝒓𝒆𝒔𝒄𝒂𝒍𝒆𝒓+𝟏) )=𝟏𝟒 𝒎𝒔
Confirm-Point 4:
Check status LD4 LED
28-1

## WWDG-2
Window watchdog (WWDG)
<Verification scenario 2>
Setting WWDG -> Board start -> LD4 LED on -> Refresh WWDG every 25 ms (within window) -> B1 button pressed (simulates SW failure) -> WWDG reset -> LD4 off; LD5 blinking (on then off as EWI simulate) -> LD4 on
`
| ● | View-Point/Technical Foundation: |  |  |  | `
STM32F4DISCOVERY kit - User manual (UM1472 Rev 8)
STM32 IDE - Clock Configuration
STM32 IDE - WWDG Configuration
WWDG clock frequency
Expected setting
The longest time before a guaranteed system reset occurs (count down from NCounter to the reset threshold 0x40)
The shortest time the application must wait before it is allowed to refresh the watchdog (count down from NCounter to NWindow)
STM32 IDE - Watchdog interrupt configuration
STM32 IDE - Configure Timer to refresh watchdog
The time that the application refresh the watchdog
| ● | Confirm Value:
|  | Confirm-Point |  |  |  | Confirmation Timing |  | Expect |  |  | Test result (After) |  | Confirm
|  | 1 |  |  |  | At Break-Point 1 |  | 0 |  |  |  |  | -
|  | 2 |  |  |  | After Break-Point 1 |  | LD4 LED on |  |  |  |  | -
|  | 3 |  |  |  | After Break-Point 1 |  | Refresh period 25 ms |  |  |  |  | -
|  | 4 |  |  |  | After B1 pressed & At Break-Point 1 |  | 1 |  |  |  |  | -
|  | 5a |  |  |  | At Break-Point 1 |  | LD5 LED blinking (on then off) |  |  |  |  | -
|  | 5b |  |  |  | At Break-Point 1 |  | LD4 LED off |  |  |  |  | -
|  | 6 |  |  |  | After Break-Point 1 |  | LD4 LED on |  |  |  |  | -
| ● | Verication Code:
|  | ▪ | Source Code:
Src/Window-Watchdog(WWDG)/F407G-WWDG-002.zip
|  | ▪ | Guide to adding Break-Point:
|  |  | ◦ | Capture Source Code at Break-Point 1:
|  |  | ◦ | Enable and settings for: "SWV" and "SWV Data Trace Timeline Graph" debug
|  | ▪ | Step-by-Step:
|  |  | ◦ | Step 1: | Build, upload and start code "Verification scenario 2", set Break-Points according to Guideline.
|  |  | ◦ | Step 2: | Check status of LD4 LED. → Wait until it's on.
|  |  | ◦ | Step 3: | Let LD4 LED keeping on in a while
|  |  | ◦ | Step 4: | Then, press B1 button. → WWDG reset happen.
|  |  | ◦ | Step 5: | Check status of LD5 LED. → It's blinking (off then on).
|  |  | ◦ | Step 6: | Check status of LD4 LED. → It's blinking (off then on).
| ● | Result - Verication scenario 2:
|  | ▪ | The 'wdg_reset_occurred' value is 0. No WWDG reset happen.
Evidence 1:
|  | ▪ | LD4 LED are on
Evidence 2:
<Refer target hardware>
|  | ▪ | The WWDG has been refreshed/feed every 25 ms (within the WWDG window).
Evidence 3:
|  | ▪ | The 'wdg_reset_occurred' value is 1. The WWDG reset happen.
Evidence 4:
At this point, we can check the RCC clock control & status register (RCC_CSR) to identify the value which related with watchdog reset.
|  | ▪ | LD5 LED blinking (on then off); LD4 LED off
Evidence 5:
<Refer target hardware>
|  | ▪ | LD4 LED on
Evidence 6:
<Refer target hardware>
|  | ▪ | Conclusion for Verification scenario 2
With this scenario LD4 LED will remain ON as the watchdog refreshes within WWDG window.
When the system resets due to watchdog, LD5 blinking as WEI simulation. Then, the application will starts from the beginning and LD4 is on.
|  |  | Confirm-Point |  |  |  | Confirmation Timing |  | Expect |  |  | Test result (After) |  | Confirm
|  |  | 1 |  |  |  | At Break-Point 1 |  | 0 |  |  | 0 |  | OK
|  |  | 2 |  |  |  | After Break-Point 1 |  | LD4 LED on |  |  | LD4 LED on |  | OK
|  |  | 3 |  |  |  | After Break-Point 1 |  | Refresh period 25 ms |  |  | Refresh period 25 ms |  | OK
|  |  | 4 |  |  |  | After B1 pressed & At Break-Point 1 |  | 1 |  |  | 1 |  | OK
|  |  | 5a |  |  |  | At Break-Point 1 |  | LD5 LED blinking (on then off) |  |  | LD5 LED blinking (on then off) |  | OK
|  |  | 5b |  |  |  | At Break-Point 1 |  | LD4 LED off |  |  | LD4 LED off |  | OK
|  |  | 6 |  |  |  | After Break-Point 1 |  | LD4 LED on |  |  | LD4 LED on |  | OK
Starting Code
"Verification Scenario 1"
At Break-Point 1:
"main()" function
Confirm-Point 1:
Check "wdg_reset_occurred" value
Confirm-Point 3:
WWDG refreshed
𝑷𝑺𝑪=𝟖
Confirm-Point 2:
Check status LD4 LED
Press B1 button
At Break-Point 1:
"main()" function
Confirm-Point 4:
Check "wdg_reset_occurred" value
Confirm-Point 5:
5a. Check status LD5 LED
5b. Check status LD4 LED
𝒕_𝑷𝑪𝑳𝑲𝟏=𝟏𝟎𝟎𝟎/𝒇_𝑷𝑪𝑳𝑲𝟏 𝒎𝒔
𝑾𝑾𝑫𝑮 𝒕𝒊𝒎𝒆𝒐𝒖𝒕 (𝒎𝒔)  𝟎.𝟕𝟖 ~ 𝟒𝟗.𝟗𝟑
𝒇_𝑷𝑪𝑳𝑲𝟏=𝟒𝟐,𝟎𝟎𝟎,𝟎𝟎𝟎𝟎 𝑯𝒛
𝒕_(𝑴𝒊𝒏 )= (𝑵_(𝑪𝒐𝒖𝒏𝒕𝒆𝒓 )−𝑵_(𝑾𝒊𝒏𝒅𝒐𝒘 ))/𝒇_𝑾𝑾𝑫𝑮 = (𝟏𝟎𝟐 −𝟖𝟑)/(𝟏𝟐𝟖𝟏.𝟏𝟓 𝑯𝒛) 𝟏𝟒.𝟖𝟑 𝒎𝒔
𝑾𝑫𝑮𝑻𝑩[𝟏:𝟎]=𝟑
𝒇_𝑾𝑾𝑫𝑮=𝒇_𝑷𝑪𝑳𝑲𝟏/(𝟒𝟎𝟗𝟔 ∗𝑷𝑺𝑪)  𝟏𝟐𝟖𝟏.𝟐𝟓 𝑯𝒛
𝑵_(𝑾𝒊𝒏𝒅𝒐𝒘 )=𝟖𝟑
𝑵_(𝑪𝒐𝒖𝒏𝒕𝒆𝒓 )=𝟏𝟎𝟐
𝒕_(𝑴𝒂𝒙 )= (𝑵_(𝑪𝒐𝒖𝒏𝒕𝒆𝒓 )−𝟎𝒙𝟒𝟎)/𝒇_𝑾𝑾𝑫𝑮 = (𝟏𝟎𝟐 −𝟔𝟒)/(𝟏𝟐𝟖𝟏.𝟏𝟓 𝑯𝒛) 𝟐𝟗.𝟔𝟔 𝒎𝒔
𝑾𝑾𝑫𝑮 𝒘𝒊𝒏𝒅𝒐𝒘 (𝒎𝒔)=𝟏𝟒.𝟖𝟑 ~ 𝟐𝟗.𝟔𝟔
𝑻𝑰𝑴𝟑 𝒑𝒆𝒓𝒊𝒐𝒅=((𝑪𝒐𝒖𝒏𝒕𝒆𝒓 𝑷𝒆𝒓𝒊𝒐𝒅+𝟏))/((𝑨𝑷𝑩𝟏 𝑻𝒊𝒎𝒆𝒓 𝒄𝒍𝒐𝒄𝒌𝒔∗𝟏,𝟎𝟎𝟎,𝟎𝟎𝟎 𝑯𝒛) /(𝑷𝒓𝒆𝒔𝒄𝒂𝒍𝒆𝒓+𝟏) )=𝟎.𝟎𝟐𝟓 𝒔=𝟐𝟓 𝒎𝒔
Confirm-Point 6:
Check status LD4 LED

## WWDG-3
Window watchdog (WWDG)
<Verification scenario 3>
Setting WWDG -> Board start -> LD4 LED on -> Refresh WWDG every 30 ms (later than window) -> WWDG reset -> LD4 blinking (off then on)
`
| ● | View-Point/Technical Foundation: |  |  |  | `
STM32F4DISCOVERY kit - User manual (UM1472 Rev 8)
STM32 IDE - Clock Configuration
STM32 IDE - WWDG Configuration
WWDG clock frequency
Expected setting
The longest time before a guaranteed system reset occurs (count down from NCounter to the reset threshold 0x40)
The shortest time the application must wait before it is allowed to refresh the watchdog (count down from NCounter to NWindow)
STM32 IDE - Configure Timer to refresh watchdog
The time that the application refresh the watchdog
| ● | Confirm Value:
|  | Confirm-Point |  |  |  | Confirmation Timing |  | Expect |  |  | Test result (After) |  | Confirm
|  | 1 |  |  |  | At Break-Point 1 |  | 0 |  |  | 0 |  | -
|  | 2 |  |  |  | At Break-Point 2 |  | 4 User LEDs on |  |  | 4 User LEDs on |  | -
|  | 3 |  |  |  | At Break-Point 1 |  | 1 |  |  | 1 |  | -
|  | 4 |  |  |  | After Break-Point 1 |  | LD4 LED blinking |  |  | LD4 LED blinking |  | -
| ● | Verication Code:
|  | ▪ | Source Code:
Src/Window-Watchdog(WWDG)/F407G-WWDG-003.zip
|  | ▪ | Guide to adding Break-Point:
|  |  | ◦ | Capture Source Code at Break-Point 1:
|  |  | ◦ | Capture Source Code at Break-Point 2:
|  | ▪ | Step-by-Step:
|  |  | ◦ | Step 1: | Build, upload and start code "Verification scenario 3", set Break-Points according to Guideline.
|  |  | ◦ | Step 2: | Check status of LD4 LED. → Wait until it's on.
|  |  | ◦ | Step 3: | Wait for WWDG reset happen.
|  |  | ◦ | Step 4: | Check status of LD4 LED. → It's blinking (off then on).
| ● | Result - Verication scenario 3:
|  | ▪ | The 'wdg_reset_occurred' value is 0. No WWDG reset happen.
Evidence 1:
|  | ▪ | LD4 LED are on
Evidence 2:
<Refer target hardware>
|  | ▪ | The 'wdg_reset_occurred' value is 1. The WWDG reset happen.
Evidence 3:
|  | ▪ | LD4 LED blinking (off then on)
Evidence 4:
<Refer target hardware>
|  | ▪ | Conclusion for Verification scenario 3
With this scenario LD4 LED will act as LED blinking because the watchdog was refreshed earlier then window.
The system resets repeatedly due to watchdog.
|  |  | Confirm-Point |  |  |  | Confirmation Timing |  | Expect |  |  | Test result (After) |  | Confirm
|  |  | 1 |  |  |  | At Break-Point 1 |  | 0 |  |  | 0 |  | OK
|  |  | 2 |  |  |  | At Break-Point 2 |  | 4 User LEDs on |  |  | 4 User LEDs on |  | OK
|  |  | 3 |  |  |  | At Break-Point 1 |  | 1 |  |  | 1 |  | OK
|  |  | 4 |  |  |  | After Break-Point 1 |  | LD4 LED blinking |  |  | LD4 LED blinking |  | OK
Starting Code
"Verification Scenario 1"
At Break-Point 1:
"main()" function
Confirm-Point 1:
Check "wdg_reset_occurred" value
Confirm-Point 2:
Check status LD4 LED
𝑷𝑺𝑪=𝟖
At Break-Point 2:
"main()" function
At Break-Point 1:
"main()" function
Confirm-Point 3:
Check "wdg_reset_occurred" value
Disable all break-points
𝒕_𝑷𝑪𝑳𝑲𝟏=𝟏𝟎𝟎𝟎/𝒇_𝑷𝑪𝑳𝑲𝟏 𝒎𝒔
𝑾𝑾𝑫𝑮 𝒕𝒊𝒎𝒆𝒐𝒖𝒕 (𝒎𝒔)  𝟎.𝟕𝟖 ~ 𝟒𝟗.𝟗𝟑
𝒇_𝑷𝑪𝑳𝑲𝟏=𝟒𝟐,𝟎𝟎𝟎,𝟎𝟎𝟎𝟎 𝑯𝒛
𝒕_(𝑴𝒊𝒏 )= (𝑵_(𝑪𝒐𝒖𝒏𝒕𝒆𝒓 )−𝑵_(𝑾𝒊𝒏𝒅𝒐𝒘 ))/𝒇_𝑾𝑾𝑫𝑮 = (𝟏𝟎𝟐 −𝟖𝟑)/(𝟏𝟐𝟖𝟏.𝟏𝟓 𝑯𝒛) 𝟏𝟒.𝟖𝟑 𝒎𝒔
𝑾𝑫𝑮𝑻𝑩[𝟏:𝟎]=𝟑
𝒇_𝑾𝑾𝑫𝑮=𝒇_𝑷𝑪𝑳𝑲𝟏/(𝟒𝟎𝟗𝟔 ∗𝑷𝑺𝑪)  𝟏𝟐𝟖𝟏.𝟐𝟓 𝑯𝒛
𝑵_(𝑾𝒊𝒏𝒅𝒐𝒘 )=𝟖𝟑
𝑵_(𝑪𝒐𝒖𝒏𝒕𝒆𝒓 )=𝟏𝟎𝟐
𝒕_(𝑴𝒂𝒙 )= (𝑵_(𝑪𝒐𝒖𝒏𝒕𝒆𝒓 )−𝟎𝒙𝟒𝟎)/𝒇_𝑾𝑾𝑫𝑮 = (𝟏𝟎𝟐 −𝟔𝟒)/(𝟏𝟐𝟖𝟏.𝟏𝟓 𝑯𝒛) 𝟐𝟗.𝟔𝟔 𝒎𝒔
𝑾𝑾𝑫𝑮 𝒘𝒊𝒏𝒅𝒐𝒘 (𝒎𝒔)=𝟏𝟒.𝟖𝟑 ~ 𝟐𝟗.𝟔𝟔
𝑻𝑰𝑴𝟑 𝒑𝒆𝒓𝒊𝒐𝒅=((𝑪𝒐𝒖𝒏𝒕𝒆𝒓 𝑷𝒆𝒓𝒊𝒐𝒅+𝟏))/((𝑨𝑷𝑩𝟏 𝑻𝒊𝒎𝒆𝒓 𝒄𝒍𝒐𝒄𝒌𝒔∗𝟏,𝟎𝟎𝟎,𝟎𝟎𝟎 𝑯𝒛) /(𝑷𝒓𝒆𝒔𝒄𝒂𝒍𝒆𝒓+𝟏) )=𝟑𝟎 𝒎𝒔
Confirm-Point 4:
Check status LD4 LED
60-1

## Revision
● | Revision history
| Date | Revision | Author | Change note
| 2025-11-05 | 1 | BinhLV13 |  | Initial release.