## IPC
IPC
● | Introduction
This code example demonstrates the use of the inter-processor communication (IPC) driver to implement a message pipe in the MCU.
● | Requirements
ModusToolbox™ v3.5 or later (tested with v3.5)
https://www.infineon.com/modustoolbox
Board support package (BSP) minimum required version: 1.0.0
Programming language: C
Associated parts: TRAVEO™ T2G family Cluster series, TRAVEO™ T2G family body high CYT4BF series
https://www.infineon.com/cms/en/product/microcontroller/32-bit-traveo-t2g-arm-cortex-microcontroller/32-bit-traveo-t2g-arm-cortex-for-cluster/
https://www.infineon.com/products/microcontroller/32-bit-traveo-t2g-arm-cortex/for-body/t2g-cyt4bf
● | Supported kits
TRAVEO™ T2G Body high Lite Kit (KIT_T2G-B-H_LITE)
https://www.infineon.com/evaluation-board/KIT-T2G-B-H-LITE
● | Hardware setup
This example uses the board's default configuration. See the kit user guide to ensure that the board is configured correctly.
● | Software setup
See the ModusToolbox™ tools package installation guide for information about installing and configuring the tools package.
https://www.infineon.com/ModusToolboxInstallguide
This example requires no additional software or tools.
● | Design and implementation
Resources and settings
In this code example, CM0+ CPU is the primary CPU, which is responsible for initializing the system.
|  |  |  | - | CM7_0 core initializes the peripheral cybsp_init().
|  |  |  | - | After CM7_0 completes the peripheral initialization, force releases the lock state through Cy_IPC_Drv_LockRelease function, and then waits for the CM0+ IPC server to start.
|  |  |  | - | CM7_0 generates a notify interrupt which occurs in the CM0+.
|  |  |  | - | CM0+ initiates the LED ON/OFF operation, returning from the interrupt routine.
Application resources
|  |  |  | Resource |  | Alias/object | Purpose
|  |  |  | GPIO |  | CYBSP_USER_LED1 | User LED to display the visual output
Folder structure
This application has a different folder structure because it contains the firmware for CM7_0/CM7_1 and CM0+ applications as follows:
¦-- proj_cm0p/ # CM0+ application folder
¦-- main.c
¦-- Makefile
¦-- deps/ # All dependencies for CM0+
¦-- proj_cm7_0/ # CM7_0 application folder
¦-- main.c
¦-- Makefile
¦-- deps/ # All dependencies for CM7_0
¦-- proj_cm7_1/ # CM7_1 application folder
¦-- main.c
¦-- Makefile
¦-- deps/ # All dependencies for CM7_1
¦-- common.mk
¦-- common_app.mk
¦-- Makefile
● | Operation
| 1 | Connect the board to your PC using the provided USB cable through the KitProg3 USB connector.
| 2 | Open a terminal program and select the KitProg3 COM port. Set the serial port parameters to 8N1 and 115200 baud.
| 3 | Program the board using Using Eclipse IDE:
|  | i. | Select the application project in the Project Explorer.
|  | ii. | In the Quick Panel, scroll down, and click <Application Name> Program (KitProg3_MiniProg4).
| 4 | After programming, the application starts automatically. Confirm that the user LED is blinking.
● | Debugging
You can debug the example to step through the code in Eclipse IDE
Use the <Application Name> Debug (KitProg3_MiniProg4) configuration in the Quick Panel. For details, see the "Program and debug" section in the Eclipse IDE for ModusToolbox™ user guide.
https://www.infineon.com/MTBEclipseIDEUserGuide

## Revision
● | Revision history
| Date | Revision | Author | Change note
| 2026-05-31 | 1 | BinhLV13 |  | Initial release.